## BOM
Bill of Materials
Assembly |  | A2074C
PCB |  | A207401C
Item | Count | Part Name | Package | Designation | Part Number | SMT
1 | 2 | ADL65055TL | TO-18 | LD1 | ADL65055TL | No
2 | 10 | 1K0 5% | P0805 | R1, R2, R3, R4, R5, R8, R9, R10, R11, R12 | P1.0KACT-ND | Yes
3 | 4 | FMMT491A | SOT-23 | Q1, Q2, Q3, Q4 | FMMT491ACT-ND | Yes
4 | 1 | FLEX-6 | FLEX-6 | J1 | 609-1819-ND | No
5 | 2 | 22n 50V 10% | P0805 | C1, C2 | 490-1665-1-ND | Yes
6 | 2 | UMT1N | SOT-363 | U1, U2 | UMT1N-TPMSCT-ND | Yes
7 | 2 | 6V8 | SOT-23 | Z1, Z2 | BZX84C6V8-FDICT-ND | Yes
8 | 2 | 33K 5% | P0805 | R6, R13 | P33KACT-ND | Yes
9 | 2 | 22R 5% | P0805 | R7, R14 | P22RACT-ND | Yes
Parts to Load |  |  | 25
SMT Parts to Load |  |  | 25

## PIK
Surface Mount Pick and Place Instructions
Assembly |  | A2074C
PCB |  | A207401C
Directions and Orientations:
We give top and bottom locations in same coordinates.
We give coordinates in thousands of an inch.
X-direction left to right
Y-direction bottom to top
Rotation is anti-clockwize positive.
Reference Points:
Name |  | X (mils) | Y (mils)
On Panel |  | NA | NA
|  | Center X | Center Y
Name | Package | (mils) | (mils) | Side | Rotation
C1 | P0805 | 871mil | 425mil | T | 0
LD1 | TO-18 | 944mil | 570mil | T | 0
LD2 | TO-18 | 314mil | 570mil | T | 0
Q1 | SOT-23 | 1400mil | 750mil | T | 0
Q2 | SOT-23 | 625mil | 310mil | T | 0
R1 | P0805 | 1171mil | 600mil | T | 0
R2 | P0805 | 1449mil | 270mil | T | 0
R3 | P0805 | 1169mil | 270mil | T | 0
R4 | P0805 | 1171mil | 500mil | T | 0
R5 | P0805 | 871mil | 350mil | T | 0
R7 | P0805 | 871mil | 270mil | T | 0
U1 | SOT-363 | 1168mil | 374mil | T | 0
Z1 | SOT-23 | 1200mil | 750mil | T | 0
C2 | P0805 | 871mil | 425mil | B | 0
J1 | FLEX-6 | 1547mil | 430mil | B | 0
Q3 | SOT-23 | 1400mil | 750mil | B | 0
Q4 | SOT-23 | 625mil | 310mil | B | 0
R10 | P0805 | 1169mil | 270mil | B | 0
R11 | P0805 | 1169mil | 500mil | B | 0
R12 | P0805 | 871mil | 350mil | B | 0
R13 | P0805 | 311mil | 800mil | B | 0
R14 | P0805 | 871mil | 270mil | B | 0
R6 | P0805 | 896mil | 800mil | B | 0
R8 | P0805 | 1171mil | 600mil | B | 0
R9 | P0805 | 1449mil | 270mil | B | 0
U2 | SOT-363 | 1167mil | 374mil | B | 0
Z2 | SOT-23 | 1200mil | 750mil | B | 0